## Cronus
Item	Quantity	Price	Subtotal	Notes
ESP8266-12F	1	$1.07	$1.07	https://www.aliexpress.com/item/32728213900.html
MAX7219 dot matrix module	4	$0.82	$3.28	https://www.aliexpress.com/item/32618155357.html
DS3231 RTC	1	$0.74	$0.74	https://www.aliexpress.com/item/32396863232.html
AMS1117 3V3	1	$0.04	$0.04	https://www.aliexpress.com/item/4001158893261.html
SMD 1206 capacitor (C1-C4)	4	$0.01	$0.04	https://www.aliexpress.com/item/32785228491.html
Ceramic capacitor (C6-C7)	2	$0.02	$0.05	https://www.aliexpress.com/item/4001156710290.html
SMD 1206 resistor (R1-R4,R6-R10)	9	$0.005	$0.04	https://www.aliexpress.com/item/32774150552.html
Photoresistor (R5)	1	$0.03	$0.03	https://www.aliexpress.com/item/32760631393.html
BC847C transistor (Q1)	1	$0.01	$0.01	https://www.aliexpress.com/item/1288293228.html
IRLML2803 transistor (Q2)	1	$0.04	$0.04	https://www.aliexpress.com/item/4000067313347.html
Active buzzer 5V	1	$0.12	$0.12	https://www.aliexpress.com/item/32966574206.html
Micro USB connector	1	$0.09	$0.09	https://www.aliexpress.com/item/32721765860.html
Angle tact button (reset)	1	$0.05	$0.05	https://www.aliexpress.com/item/32912894177.html
12mm metal push button switch	2	$0.96	$1.92	https://www.aliexpress.com/item/4001267929754.html
CR2032 battery holder	1	$0.10	$0.10	https://www.aliexpress.com/item/4001240194584.html
CR2032 battery	1	$0.19	$0.19	https://www.aliexpress.com/item/32957181921.html
Micro USB charger	1	$1.16	$1.16	https://www.aliexpress.com/item/33029722287.html
Micro USB cable (0.5m)	1	$0.67	$0.67	https://www.aliexpress.com/item/4001089416787.html

PCB production	1	$1.30	$1.30	https://www.pcbway.com/
Case laser cutting				Ukrainian company
Front panel laser cutting				Ukrainian company